## Laping Machines
The FastLap™ Series of Lapping & Polishing Machines are built for versatility and speed. These machines can be customized from a basic tabletop model to a large floor-standing model with advanced process controls. Built with heavy duty spindle bearings, they are designed to withstand the high loads necessary for diamond processing of hard materials.
Model FL-15VPF (with Plate Facing and Main Bearing Grease Pump)
Model FL-15VP (Pneumatic) Model FL-15V (Hand Weight)
Standard Models | FL15 | FL20 | FL24 | FL28
Lap Plate Diameter | 15” 381 mm | 20” 508 mm | 24” 610 mm | 28” 711 mm
Maximum Part Diameter (Inside Work Ring) | 5-7/16” 138 mm | 7-7/16” 188 mm | 9-11/16” 246 mm | 11-15/16” 303 mm
Work Stations/Rings | 3 | 3 | 3 | 3
Maximum Plate Speed | 90 rpm | 90 rpm | 90 rpm | 90 rpm
Maximum Pnumatic Pressure (Per Spindle, All Spindels engaged) | 100 lbs 45 kg | 200 lbs 90 kg | 300 lbs 136 kg | 500 lbs 227 kg