## PolishingBrushes
POLISHING BRUSHES (12 PER BOX)
These top quality brushes will hold diamond compounds longer and provide more cutting action at lower production costs. They are made of natural stiff bristle for long life. Available in three shapes with long shank for straight handpieces and in three shapes with short shank for contra-angle handpieces.
End Shape Cup Shape Wheel Shape
Brush Number | Shank Diameter | Shape | Description
Use these brushes with any Straight Handpiece
504 7HL | 1/8” | End Shape | Plast Ferrule
504.7HS | 3/32” | End Shape | Metal Ferrule
504.2HL | 1/8” | Wheel Shape | Firm, natural bristles hold shape
504.2HS | 3/32” | Wheel Shape | Firm, natural bristles hold shape
504.12HL | 1/8” | Cup Shape | More bristles for longer life
504.12HS | 3/32” | Cup Shape | More bristles for longer life
Use these brushes with Contra-Angle Hand piece only - for hard-to-get-at places
504.73RC | 3/32” | End Shape
504.123RC | 3/32” | Cup Shape

## GrindingPins PN
PRECISION PLUS ELECTROPLATED DIAMOND & CBN GRINDING PINS Featuring hardened steel shanks and bonded diamond or CBN particles, these precision grinding pins are ideal for use on jig and internal grinding machines and/or hand tools. Through our Electrogrip process, particle exposure is maximized, assuring a free cutting action that greatly reduces heat and wear.
BL (CBN) & GL (Diamond) Series Pins - Specifications
CBN Grit Size | CBN Part Number | Diamond Grit Size | Diamond Part Number | A | B | C
140/170 | BL.20 | Coarse (140/170) or Fine (200/230) | GL.20 | 0.02 | 1/16” | 1/8”
| BL.25 |  | GL.25 | 0.025 | 3/32” | 1/4”
| BL.30 |  | GL.30 | 0.03 | 3/32” | 1/4”
| BL.35 |  | GL.35 | 0.035 | 3/32” | 1/4”
80/100 | BL.40 |  | GL.40 | 0.04 | 1/8” | 3/8”
| BL.45 | Coarse (140/170) or Fine (200/230) | GL45 | 0.045 | 1/8” | 3/8”
| BL.50 |  | GL.50 | 0.05 | 1/8” | 3/8”
| BL.50-1 |  | GL.50.1 | 0.05 | 1/8” | 1”
| BL.55 |  | GL.55 | 0.055 | 1/8” | 3/8”
80/100 | BL.60 |  | GL.60 | 0.06 | 1/8” | 3/8”
| BL.60-1 | Coarse (140/170) or Fine (200/230) | GL60.1 | 0.06 | 1/8” | 1”
| BL.70 |  | GL70 | 0.07 | 5/32” | 1/2”
| BL.70-1 |  | GL.70.1 | 0.07 | 5/32” | 1”
| BL.80 |  | GL.80 | 0.08 | 5/32” | 1/2”
| BL.80-1 |  | GL.80.1 | 0.08 | 5/32” | 1”
80/100 | BL.90 |  | GL.90 | 0.09 | 5/32” | 1/2”
| BL.90-1 | Coarse (100/170) or Fine (200/230) | GL90.1 | 0.09 | 5/32” | 1”
| BL.100 |  | GL100 | 0.1 | 5/32” | 1/2”
| BL.100-1 |  | GL.100.1 | 0.1 | 5/32” | 1”
| BL.110 |  | GL.110 | -110 | 5/32” | 1/2”
| BL.110-1 |  | GL.110.1 | 0.11 | 5/32” | 1”
| BL.125 |  | GL.125 | 0.125 | 5/32” | 1/2”
| BL.125-1 |  | GL.125.1 | 0.125 | 5/32” | 1”
80/100 | BL.141 |  | GL.141 | 0.141 | 1/4” | -
| B.L156 | Coarse (100/120) or Fine (200/230) | GL.156 | 0.156 | 1/4” | -
| BL.188 |  | Gl.188 | 0.188 | 1/4” | -
| BL.218 |  | GL.218 | 0.218 | 1/4” | -
| BL.250/2 |  | GL.250.2 | 0.25 | 1/4” | -
| BL.250/3 |  | GL.250.4 | 0.25 | 1/4” | -
PLEASE SPECIFY GRIT SIZE WHEN ORDERING

## TaperPins PN
ROTARY FINISHING TOOLS AND SUPERABRASIVE TOOLS
DIAMOND TAPER PINS AND MANDRELS These diamond-plated taper pins are ideal for grinding or ripping tungsten carbide drawing dies for the wire and tube industries, and for cold heading dies. You get fast, efficient and precise grinding, with long wear. Eye protection is recommended.
G (DIAMOND) SERIES PINS - SPECIFICATIONS
Diamond Grit Size | Part Number | A | B | C
Coarse (140/170) or Fine (200/230) | G.20 G.25 G.30 G.35 | .020 .025 .030 .035 | 1/16” 3/32” 3/32” 3/32” | 1/8” 1/4” 1/4” 1/4”
Coarse (140/170) or Fine (200/230) | G.40 G.45 G.50 G.55 G.60 | .040 .045 .050 .055 .060 | 1/8” 1/8” 1/8” 1/8” 1/8” | 3/8” 3/8” 3/8” 3/8” 3/8”
Coarse (140/170) or Fine (200/230) | G.70 G.80 G.90 G.100 G.110 G.125 | .070 .080 .090 .100 .110 .125 | 5/32” 5/32” 5/32” 5/32” 5/32” 5/32” | 1/2” 1/2” 1/2” 1/2” 1/2” 1/2”
Part Number |  | A | B | C
GLT.125.10 |  | 1/8” | 2-1/2” | 10”
GLT.125.12 |  | 1/8” | 2-1/2” | 12”
GLT.125.16 |  | 1/8” | 2-1/2” | 16”
GLT.125.26 |  | 1/8” | 2-1/2” | 26”
GLT.250.10 |  | 1/4” | 2-1/2” | 10”
GLT.250.12 |  | 1/4” | 3” | 12”
GLT.250.16 |  | 1/4” | 3” | 16”
GLT.250.26 |  | 1/4” | 3” | 26”
BX (CBN) & GX (DIAMOND) SERIES PINS - SPECIFICATIONS
CBN Grit Size | Part Number | Diamond Grit Size | Part Number | B | C
80/100 | BX.141 BX.156 BX.188 BX.218 BX.250.2 BX.250.4 BX.312.2 BX.312.4 BX.312.6 | Coarse (100/120) or Fine (140/170) | GX.141 GX.156 GX.188 GX.218 GX.250.2 GX.250.4 BX.312.2 GX.312.4 GX.312.6 | 9/64” 5/32” 3/16” 7/32” 1/4” 1/4” 5/16” 5/16” 5/16” | 1/4” 1/4” 1/4” 1/4” 1/8” 1/4” 1/8” 1/4” 3/8”
80/100 | BX.375.2 BX.375.4 BX.375.6 BX.500,4 BX.500.6 BX.500.8 BX.750.4 BX.750.8 | Coarse (100/120) or Fine (140/170) | GX.375.2 GX.375.4 GX.375.6 GX.500.4 GX.500.6 GX.500.8 GX.750.4 GX.750.8 | 3/8” 3/8” 3/8” 1/2” 1/2” 1/2” 3/4” 3/4” | 1/8” 1/4” 3/8” 1/4” 3/8” 1/2” 1/4” 1/2”
PLEASE SPECIFY GRIT SIZE WHEN ORDERING
C
Plated Area
B
A

## Routers PN
ELECTROGRIP® PRECISION DIAMOND ROUTERS
For use with: • Power Hand Tools • Routing Machines • Milling Machines, horizontal and vertical
Electrogrip diamond routers are manufactured in a wide variety of sizes and styles designed specifically to machine, trim, groove and grind forms in composites or abrasive materials. They produce finishes which are free from chipping or crazing. These tools cut by an abrasive action which differs from the shearing action of cutters generally used in the metalworking industry. Because of their free cutting action there is no excessive heat and little wear. For best performance, these tools should be run at speeds of 5,000 to 6,000 surface feet per minute. Short shaft lengths eliminate whipping and deflection when operated at high speeds. Electrogrip diamond routers work effectively on materials such as composites, fiberglass, aluminum oxide, wood, particle board (MDF), bakelite with abrasive filler, carbon (unfired), melamine plastic and many other abrasive-filled materials.
HOW TO ORDER:
When ordering other than catalog items, the following information is necessary — tool diameter (D), shank diameter (M), diamond length (L), overall length (if longer than 2-1/2”), grit size, type and hardness of material to be used on.
Coarse 30/40 Part Number | Fine 40/60 Part Number | S | D | L
R14C | R14F | 1/4” | 1/8” | 1/2”
R18C | R18F | 1/4” | 1/8” | 1”
R24C | R24F |  | 1/4” | 1/2”
R28C | R28F |  | 1/4” | 1”
R34C | R34F | 1/2” | 3/8” | 1/2”
R38C | R38F | 1/2” | 3/8” | 1”
R44C | R44F | 1/2” | 1/2” | 1/2”
R48C | R48F | 1/2” | 1/2” | 1”
R54C | R54F | 1/2” | 5/8” | 1/2”
R58C | R58F | 1/2” | 5/8” | 1”
R64C | R64F | 1/2” | 3/4” | 1/2”
R68C | R68F | 1/2” | 3/4” | 1”
R84C | R84F | 1/2” | 1” | 1/2”
R88C | R88F | 1/2” | 1” | 1”

## AbraScreen PN
ELECTROGRIP® ABRA-SCREEN Diamond plated screen for use in operations usually performed with coated abrasive papers.
Advantages: • Long lasting diamond abrasive • Free cutting, well exposed abrasive • Minimal loading with abraded material • Ideal for hard and highly abrasive materials
Electrogrip diamond plated screen is manufactured in a variety of sizes and grit choices. It is used as a general purpose abrasive for operations such as deburring, edge breaking and removing high spots from flat surfaces. In fact, it can be used as a substitute for coated abrasives in all applications, except where flexibility is required. Because the tough diamond abrasive is electrochemically bonded and well exposed, these tools exhibit a free cutting action with no excessive heat and little wear. The perforations provide ample clearance for abraded material, keeping the abrasive free from loading. This feature is also well suited for use with a dust collection system.
Coarse 100/1200 Part Number | Fine 325/400 Part Number | Width | Length
AS-24C | AS-24F | 2” | 2”
AS-26C | AS-26F | 2” | 2”
AS-46C | AS-46F | 3” | 4”
AS-1212C | AS-1212F | 3” | 112”
Other sizes and shapes available upon request.

## DiFlex
DI-FLEX SUPERABRASIVE SHEETS AND DISCS
Di-Flex superabrasive sheets and discs feature diamond particles electroplated to a thin sheet of material. This material, when plated with diamond, is semi-flexible and can be used for a variety of applications. Di-Flex can be used as a general purpose abrasive for operations such as deburring, edge breaking and removing high spots from flat surfaces. Because this material is semi- flexible, it can also be used on areas of parts where some flexibility is required. Di-Flex can be adhered by a pressure sensitive adhesive backing to tables, tools, wheels and other areas where an abrasive can be used. Di-Flex is available with or without a pressure sensitive adhesive backing, in discs from 1” - 30” in diameter or can be supplied in squares and rectangles. We can also supply Di-Flex to your specified shapes.

## DressingTools PN
STANDARD DIAMOND PLATED STRAIGHT PERIPHERAL DRESSING TOOLS
For use on: • Surface Grinders • Cylindrical Grinders • Tool Grinders • Optical Projector Grinders • Other grinders with traversing capabilities Engis Electrogrip® diamond straight dressing tools are designed to dress aluminum oxide and silicon carbide grinding wheels straight and true, removing previous forms or shapes, quickly and efficiently. Advantages: • Can dress thin wheels without vibration or chipping • Dressing load is distributed over a period of time and distance • Does not require re- orientation to keep diamond sharp • Easily dresses aluminum oxide and silicon carbide • Improves surface finish because phonographing and/ or grooving of the wheel being dressed is eliminated
Male radius dressing block MRDB and radius Female radius dressing block FRDB specify FRDB and radius radius dressing block HRDB and radius
Style | Std. Radii | Style | Std. Radii | Style | Std. Radii
| .010” |  | .281” |  | .781”
| .015” |  | .312” |  | .812”
| .020” | MRDB FRDB HRDB | .375” |  | .843”
MRDB FRDB HRDB | .025” |  | .406” | MRDB FRDB HRDB | .875”
| .030” |  | .437” |  | .906”
| .031” |  | 468” |  | 937”
| .040” |  | .500” |  | .968”
| .046” |  | .531” |  | 1.000”
.050”
| .062” |  | .562”
| .078” | MRDB FRDB HRDB | .593”
MRDB FRDB HRDB | .094” |  | .625”
| .125” |  | .656”
| .156” |  | .687”
| .188” |  | 718”
| .250” |  | .750”
1-1/2" Long Diamond Section
R
1-1/2" Long Diamond Section
R

## DressingDiscs PN
WFM ROTARY DRESSING DISCS Engis manufactures both direct and reverse plated grinding wheel dressing discs. These discs were developed for use on grinding wheel dressing and profiling systems and can be used for any type of dressing system that requires a 4” diameter power-driven dressing disc. WFM discs are used to dress conventional, as well as vitrified and resin bonded, diamond and CBN grinding wheels. Similar to the chisel-type dressing tools, these discs are available with a selection of angles and edge radius in both the reverse and direct plated types. For fast delivery Engis can supply 1” and 10 mm bore sizes from stock.
WHEEL FOR WHEEL FORMING MACHINE: WFM-1A – DIRECT PLATED
| Part Number | A Angle | B Radius
| WFM-1A-104 | 40˚ | .010”
| WFM-1A-204 | 40˚ | .020”
| WFM-1A-254 | 40˚ | .025”
| WFM-1A-106 | 60˚ | .010”
| WFM-1A-206 | 60˚ | .020”
| WFM-1A-054 | 40˚ | .005”
| WFM-1A-306 | 60˚ | .030”
REFORM DRESSING WHEEL: WFM-2A – TYPE 1 - REVERSE PLATED
| Part Number | A Angle | B Radius
| WFM-2A-206 | 60˚ | .020”
| WFM-2A-026 | 60˚ | .002”
| WFM-2A-056 | 60˚ | .005”
| WFM-2A-106 | 60˚ | .010”
| WFM-2A-054 | 40˚ | .005”
| WFM-2A-104 | 40˚ | .010”
| WFM-2A-204 | 40˚ | .020”
| WFM-2A-209 | 90˚ | .020”
| WFM-2A-154 | 60˚ | .015”
REFORM DRESSING WHEEL: WFM-2A-TYPE 2 - REVERSE PLATED
| Part Number | A Angle | B Radius
| WFM-2A-634 | 40˚ | .0625”
| WFM-2A-306 | 60˚ | .0300”
| WFM-2A-626 | 60˚ | .0625 ”