## DiprofilTools Intro
DIPROFIL CLASSIC RANGE OF RECIPROCATING POLISHING/FILING TOOLS
The Classic Series is the original reciprocating filing tool designed as an efficient, fast and precise tooling system to replace tedious hand operations. Each tool is lightweight with sturdy construction, enabling operators to perform even delicate work on intricate parts with ease. |  | The Classic Series is easy to operate and performs operations such as filing, honing, polishing and lapping of both straight and curved surfaces. Classic tools have been the benchmark of quality tooling for mold and die making for many, many years.
Each model is fit with an ergonomic rubber sleeve for maximum operator comfort
| FPS/R | FPH/R | FPL/R
Motor | Flexible Shaft with ball joint | Flexible Shaft with ball joint | Air
Driver | Key Hole | Square Hole | Lubricated Compressed Air
Tool Holder | Ø 6.4 mm | Ø 6.4 mm | Ø 6.4 mm
Stroke Length - Maximum | 0 - 6mm | 0 - 6mm | 0 - 6mm
Stroke Length - Recommended | 0.5 - 3mm | 0.5 - 3mm | 0.5 - 3mm
Speed - Maximum | 8,000 rpm | 8,000 rpm | 8,000 rpm
Speed - Recommended | 5,000-7,000 rpm | 5,000-7,000 rpm | 5,000-7,000 rpm
Weight | 585 - 615 g | 585 - 615 g | 585 - 615 g
Noise | <70 dbA @ 6,000 rpm | <70 dbA @ 6,000 rpm | <70 dbA @ 6,000 rpm
Vibration | 4 - 12 m/s2 | 4 - 12 m/s2 | 4 - 12 m/s2
Frequency weighed hand/arm vibration principally in accordance with ISO 28927-8. For further details refer to the Operation Guide.

## DiPro Intro
DI-PRO™ MARK II - RANGE OF LOW VIBRATION RECIPROCATING TOOLS
The Di-Pro™ polishing/filing machines represent a commitment from Diprofil® to greater operator comfort and safety. The Di-Pro™ series has been engineered with an enhanced ergonomic design to greatly reduce vibration while, at the same time, providing adequate torque and reciprocation levels to get the job done right. With Di-Pro, you don’t need to sacrifice performance in order to improve comfort and safety!
| FXS-N | FXL-N
Motor | Electric: • Driven by electrical motor with speed control, ie Diprofil® type DSE-47 & flexible shaft with ball joint connection. • Corresponding motors of other brands may also be used. | Air: • Should be driven by compressed air & oil mist lubricated air. • The built-in air motor may be damaged if operated with unlubricated air.
Tool Holder | Ø 6.4 mm | Ø 6.4 mm
Stroke Length - Maximum | 0 - 6mm | 0 - 6mm
Stroke Length - Recommended | 0.5 - 3mm | 0.5 - 3mm
Speed - Maximum | 7,000 rpm | 7,000 rpm
Speed - Recommended | 5,000-6,000 rpm | 5,000 rpm
Weight | 700 g | 920 g
Noise | <75 dbA @ 7,000 rpm | <75 dbA @ 7,000 rpm
Vibration | <2.5 m/s 2 | <2.5 m/s 2
Spare Parts List | http://diprofil.com/wp-content/uploads/2015/ 03/FXS-N-complete.pdf | http://diprofil.com/wp-content/up- loads/2015/ 03/FXL-N-complete.pdf
It is important not to exceed the maximum tool input speed specified by the manufacturer. Tools have been designed in accordance with ISO 28927-8 to minimize hand/arm vibration. For further details see diagram and other information in the Operation Guide.
Please note, the air-driven tool requires a quick coupling (HSL-M) as well as an MFB Dipro-Fog lubricator. The air motor is manufactured to a precise level of accuracy and requires lubrication & filtered air (to 5 microns) to assure trouble-free operation.
MFB
HSL-M

## ToolHolders
UNIVERSAL TOOL HOLDER FMR/VH Designed for Diprofil® polishing/filing machines. Great choice for holding DiaMold® polishing stones.
FEATURES • Stainless steel hardened shank - 3mm (1/8”) • Shank length - approximately 35mm (1.375”) • Maximum tool thickness - 6mm (.236”)
LIGHTWEIGHT TOOL HOLDER THPS-3 The reduced mass design of this tool holder suppresses potentially harmful vibrations from the stoning operation. Designed to be used with Diprofil reciprocating machines and polishing stones with a thickness of 3mm (1/8”).
FEATURES • Stone thickness capacity - 3mm (1/8”) • Steel hardened shank - 3mm (1/8”) • Shank length - approximately 18mm (11/16”) • Total tool holder length - 31.5mm (1-1/4”) • Jaw width - 8mm (5/16”) • Weight - 3.9g
LIGHTWEIGHT TOOL HOLDER THFS-1 The reduced mass design of this tool holder suppresses potentially harmful vibrations from the stoning operation. Designed to be used with Diprofil and other high frequency ultrasonic machines using ceramic stones with a thickness of 1mm (.039”).
FEATURES • Ceramic stone thickness capacity - 1mm (.039”) • Steel hardened shank - 3mm (1/8”) • Shank length - approximately 18mm (11/16”) • Total tool holder length - 31.5mm (1-1/4”) • Jaw width - 8mm (5/16”) • Weight - 4.3g

## Accesories1
PROTECTIVE FINGER SLEEVES PFS-3.5 AND PFS-6.4
The PFS-3.5 and PFS-6.4 Protective Finger Sleeves are designed to fit your existing Diprofil Classic and Di-Pro Series machines. |  | This attachment covers the reciprocating tool rods and greatly reduces hand injuries during sustained tool operation.
FEATURES • PFS-3.5 fits machines with a 3.5mm tool capacity • PFS-6.4 fits machines with a 6.4mm tool capacity
FNAK LUBRICATING OIL FOR DIPROFIL® TOOLS FNAK Lubricant is specially formulated for use on external oil points on Diprofil hand tools. When used properly this oil will reduce wear and prolong the life of your Diprofil reciprocating polishing/filing machines.
Part Number | Container Size | MSDS
FNAK | 20 ml / .67 oz. | 659
FNAK - 0.5 | 1/2 liter / 16.9 oz. | 659
Please note: It is recommended that you read and follow the procedures outlined in the manufacturer’s Operation Guide sent with each tool as they may require daily, as well as hourly lubrication.
MFB DIPRO-FOG IN-LINE AIR FILTER/ LUBRICATOR/ REGULATOR/ MANOMETER When using any Diprofil air operated tool, the MFB In-Line Air Lubricator is a MUST. The MFB not only serves as a micro particle air filter, but keeps the pressure constant and the unit lubricated. The MFB set includes tubing and a bottle of MFAK tool lubricant. We also recommend ordering the HSL-M quick release hose connector when using Diprofil air operated tools.
TECHNICAL DATA • Max. primary pressure: 16 bar / 232 psi • Max. capacity at 7 bar: 1200 l/min • Hose connection: 7mm / .275” • Secondary pressure: 0.5 – 10 bar / 7 - 145 lbs
Please note: If your shop air has heavy contamination of dirt, oil, or water, it is advisable to add a larger pre-filter to reduce contamination to 5 micron.

## FootPedals
ELECTRIC MOTORS AND FOOT PEDALS
M.TX-SXR Kit | M.LXH-TXR Kit | M.TX-TXR Kit
High Torque / Low Speed Key Drive Type 1/3 HP 15,000 maximum rpm Ball Bearing Design 115V Electrical Plug | High Torque / Low Speed Square Drive Type 1/10 HP 5,000 maximum rpm Ball Bearing Design 115V Electrical Plug | High Torque / Low Speed Square Drive Type 1/3 HP 15,000 maximum rpm Ball Bearing Design 115V Electrical Plug
Includes: • M.TX Hang Up Style Motor • C.SXR-1 Cast Iron Foot Pedal • Outer Sheath #S-77 (36-1/4” long) • Inner Key Drive Shaft S-93 (39” long) | Includes: • M.LX Hang Up Style Motor • C.TXR-1 Plastic Foot Pedal • Heavy Duty Outer Sheath #S-10801TX (63” long) • Inner Shaft #S-10823 (63-3/4” long) | Includes: • M.TX Hang Up Style Motor • C.TXR-1 Plastic Foot Pedal • Outer Sheath #S-77 (36-1/4” long) • Inner Key Drive Shaft S-93 (39” long)
Replacement Parts: • C.SXR-1 Speed Control (foot pedal) • Outer Sheath #S-77 (36-1/4” long) • Inner Key Drive Shaft #S-93 (39” long) • MP319P Motor Brushes & Brush Caps | Replacement Parts: • C.TXR-1 Speed Control (foot pedal) • Heavy Duty Outer Sheath #S-10801TX (63” long) • Inner Shaft #S-10823 (63-3/4” long) • MP319P Motor Brushes & Brush Caps | Replacement Parts: • C.SXR-1 Speed Control (foot pedal) • Outer Sheath #S-77 (36-1/4” long) • Inner Key Drive Shaft #S-93 (39” long) • MP319P Motor Brushes & Brush Caps
Hand Tools That Use M.TX-SXR: • FXS-N Di-Pro Machine (page 11) • FPS/R Classic Machine (page 10) | Hand Tools That Use M.LX: • H.30H, H.44T | Hand Tools That Use M.TX-TXR: • FPS/R
C.EMX-1 RHEOSTAT DIAL SPEED CONTROL Solid state motor speed control offers precise adjustment of motor speed and maintains speed for the operator, unlike a foot pedal that requires constant foot pressure.

## MotorHangers
BENCH MOUNT MOTOR HANGERS
MAMH-2 BENCH TOP SCREW MOUNT The Telescoping Motor Hanger is designed for fast and easy height and swivel adjustment by way of pole screws. The pole base flange mounts permanently to your work bench top by three screws providing secure stable mounting.(Motor not included.) | MAMH-1 BENCH TOP CLAMP MOUNT This motor hanger allows you the flexibility to move the hanger assembly easily to any bench location by way of its screw clamp (2 1/4”) capacity. It also includes rest for #30 or #44 handpieces. (Motor and handpieces not included.)
Swivel Motor and adjust height
Handpiece rest
Screws onto desk top
Adjust height
MAHH-30 BENCH HANDPIECE HOLDER CLAMP The MAHH-30 provides a secure bench top mounting of handpieces #30 and #44. With the handpiece firmly held to the bench top, the operator has both hands free to hold and control the workpiece during grinding or polishing operations. (Handpiece not included.) | Adjust height

## Kits
CLASSIC DIPROFIL TOOL KITS
DS4 - FPS/R Classic Tool With Key Drive Kit (39” Cable)
Set Includes • FPS/R: Classic Diprofil Tool with Key Drive • M.TX-TXR: Drive motor with key drive flex shaft & foot control • MAMH-1: Bench clamp motor hanger • C.TXR-1: Foot pedal • S-77: Outer sheath • S-93: Inner key drive shaft • MP319P: Motor brushes & caps
FEATURES • Tool holder: 6.4 mm / 1/4” • Stroke length: 0-6 mm / 0-.235” • Motor: 5,000 rpm
DS5 - FPH/R Classic Tool With Square Drive Kit (Heavy Duty 63” Cable)
Set Includes • FPH/R: Classic Diprofil Tool with Square Drive • M.LXH-TXR: Drive motor with square drive flex shaft and foot control • MAMH-1: Bench clamp motor hanger • C.TXR-1: Foot pedal • S-10801TX: Outer sheath • S-10823: Inner square drive shaft • MP319P: Motor brushes & caps
FEATURES • Tool holder: 6.4 mm / 1/4” • Stroke length: 0-6 mm / 0-.235” • Motor: 5,000 rpm
All Tool Kits are packed in a sturdy plastic case and come with operating wrenches.