## FilesIntro
Diprofil diamond files are made from carefully selected quality diamonds, precisely bonded to obtain the best physical properties for added strength and resistance to wear. Diamond files are excellent for EDM scale removal and for use on carbide, hardened steel, ceramics and other hard materials.
Page | Type | Intended Use
46 | DLA | Short machining files for general use. Designed with a semi-flexible shank to obtain a good contact with the work piece. These precision files are the basic type for use with the Diprofil Polishing Machines. Dif- ferent shapes and grain sizes are available as well as safe-sided types. Medium to high stroke (3-5 mm).
47 | DLE | Long precision machine files for general use. Low to medium stroke (2-4 mm). Different shapes and grain sizes are available as well as two safe-sided types. Low to medium stroke (2-4 mm).
48 | DLH | Precision hand files for general use. Different shapes available as well as safe-sided types.
49 | DLS | Conical hand files for general use. Specially recommended for EDM scale removal and other preparation of thin slots, e.g. after wire-EDM machining. Different sizes and grain sizes are available.
50 | DBH | Hand files for general use.
51 | DLD | One sided riffle type hand files. Specially recommended for use on shaped surfaces.
52 | DLX | Hand files for general use. This file type can be comfortably used without a fitted handle.
53 | DLQ | Extra long (200 mm) hand files for general use. Different shapes are available.
54 | DLM | Short conical machine files for general use. Specially recommended for EDM scale removal and other preparation of thin slots, e.g. after wire-EDM machining. Different shapes and grain sizes are available
55 | DBE | Long machine files for general use. Low to medium stroke (2-4 mm). Different shapes and grain sizes are available.
56 | STL-1 – STL-6 | Standard steel files for use in Diprofil polishing machines. Low to medium stroke (2-4 mm). Available in both medium (-00) and fine (-1) cut as well as in different shapes.
56 | STL-11 – STL-14 | Precision riffle type machine files. Especially recommended for use on shaped surfaces. Low to medium stroke (2-4 mm). Available in both medium (-00) and fine (-1) cut as well as in different shapes.
57 | STL-21 – STL-26 | Mini steel files for use in Diprofil polishing machines. Low to medium stroke (2-4 mm). Available in both medium (-00) and fine (-1) cut as well as in different shapes.
57 | STL-101 | Medium sized steel files especially recommended for deburring of cast aluminum goods. Low to medium stroke (2-4 mm). Available in both medium (-00) and fine (-1) cut.
Diprofil Precision Steel Files are great for use on soft and semi-hard steel as well as other materials of low and medium hardness.

## DLA
DLA PRECISION FILES FOR DIPROFIL FILING MACHINES
Shape | Size mm | Diamond D64* • 50 (fine) | Diamond D151* • 100 (medium) | Diamond D181* • 150 (coarse)
Standard Files
| 2 x 1 | DLA-2x1S-D64 | DLA2x1S-D151 | DLA2x1S-D181
| 3 x 1 | DLA-3x1S-D64 | DLA3x1S-D151 | DLA3x1S-D181
| 4 x 1 | DLA-4x1S-D64 | DLA4x1S-D151 | DLA4x1S-D181
| 4 x 2 | DLA-4x2S-D64 | DLA4x2S-D151 | DLA4x3S-D181
| 5 x 2 | DLA-5x2S-D64 | DLA5x2S-D151 | DLA5x3S-D181
| Ø1 | DLA-1-64 | DLA-1-D151 | DLA-1-D181
| Ø2 | DLA-2-64 | DLA-2-D151 | DLA-2-D181
| Ø3 | DLA-3-64 | DLA-3-D151 | DLA-3-D181
| Ø4 | DLA-4-64 | DLA-4-D151 | DLA-4-D181
| 2 x 2 x 2 |  | DLA-T2S-D151
| 3 x 3 x 3 |  | DLA-T3S-D151
| 4 x 4 x 4 |  | DLA-T4S-D151
| r = 1 |  | DLA-R1S-D151
| r = 1.5 |  | DLA-R1.5S-D151
| r = 2 |  | DLA-R2S-D151
| r = 5 | DLA-R2.5xR5-D64 | DLA-R2.5xR5-D151 | DLA-R2.5xR5-D181
Safe-Sided Files
| 2 x 1 | DLA-2x1-D64 | DLA2x1 -D151 | DLA2x1-D181
| 3 x 1 | DLA-3x1-D64 | DLA3x1-D151 | DLA3x1-D181
| 4 x 1 | DLA-4x1-D64 | DLA4x1-D151 | DLA4x1-D181
| 5 x 2 | DLA-5x2-D64 | DLA5x2-D151 | DLA5x3-D181
| 0.5 x 4 |  | DLA-0.5 x 4-D151
| 1 x 4 |  | DLA-1 x 4-D151
| 2 x 2 x 2 | DLA-T2-D64 | DLA-T2-D151 | DLA-T2-D181
| 3 x 3 x 3 | DLA-T3-D64 | DLA-T3-D151 | DLA-T3-D181
| 4 x 4 x 4 |  | DLA-T4-D151 | DLA-T4-D181
| r = 1 |  | DLA-R1-D151
| r = 1.5 |  | DLA-R1.5-D151
| r = 2 |  | DLA-R2-D151

## DLE
DLE PRECISION FILES FOR DIPROFIL FILING MACHINES
Shape | Size mm | Diamond D151* • 100 (medium)
Standard Files
| 5 x 2 | DLE-11-D151
| Ø3 | DLE-2-D151
| 5 x 2 | DLE-30-D151
| 5 x 2 | DLE-4-D151
| 3.5 X 3.5 X 3.5 | DLE-5 -D151
| 2.5 x 2.5 | DLE-6-D151
Safe-Sided Files
| 5 x 1 | DLE-1-D151
| 5 X 2 | DLE-3-D151

## DLH
DLH PRECISION FILES FOR HAND FILING
Shape | Size mm | Diamond D151* • 100 (medium)
Standard Files
| 5.3 x 1.4 | DLH-11-D151
| Ø3 | DLH-2-D151
| 5.1 x 2.2 | DLH-4-D151
| 3.8 x3.8 x 3.8 | DLH-5-D151
| 2.6 x 2.6 | DLH-6-D151
| 5.2 x 1.6 | DLH-8-D151
| 5.0 x 1.6 | DLH-9-D151
| 5.0 x 2.4 | DLH-30-D151
Safe-Sided Files
| 4.8 x 1.1 | DLH-1-D151
| 5.5 x 1.7 | DLH-3-D151
| 4.9 x 2.1 | DLH-7-D151
| File set containing 7 diamond files, one each of DLH-1 and DLH-7 | DLH/D151

## DLS
DLS DI-PRO CONICAL DIAMOND FILES FOR HAND FILING
Shape | Size mm | Item Number Diamond D46 | Item Number Diamond D76 | Item Number Diamond D107
Standard Files
| 4 x 2 |  | DLS-1-D76
| 4 x 3 | DLS-2-D46 | DLS-2-D76 | DLS-2-D107
| 6 x 6 | DLS-3-D46 | DLS-3-D76 | DLS-3-D107
| 8 x 8 | DLS-4-D46 | DLS-4-D76 | DLS-4-D107
DLS Set: Set consisting of the above 10 different DLS Hand Files
*Grain Sizes according to FEPA
Item Number: DLS/1

## DBH
DBH DI-PRO DIAMOND FILES FOR HAND FILING
Shape | Size mm | Item Number Diamond D46 | Item Number Diamond D76 | Item Number Diamond D107
Standard Files
| 6 x 1.5 | DBH-1-D46 | DBH-1-D76
| Ø3 | DBH-2-D46 | DBH-2-D76 | DBH-2-D126
| 5 x 2 | DBH-3-D46 | DBH-3-D76 | DBH-3-D126
| 5 x 2 | DBH-4-D46 | DBH-4-D76 | DBH-4-D126
| 3.5 | DBH-5-D46 | DBH-5-D76 | DBH-5-D126
| 2.5 x 2.5 | DBH-6-D46 | DBH-6-D76 | DBH-6-D126
| 6 x 2 | DBH-7-D46 | DBH-7-D76 | DBH-7-D126
Total file length approx 140mm Shaft diameter 3mm
| 5.4 x 1.5 | DBH-8-D46 | DBH-8-D76 | DBH-8-D126
| 1.7 x 6 | DBH-9-D46 | DBH-9-D76 | DBH-9-D126
| 6 x 1.5 | DBH-10-D46 | DBH-10-D76 | DBH-10-D126
| Set of 10 | DBH-SET-D46 | DBH-SET-D76 | DBH-SET-D126

## DLD
DLD DI-PRO DIAMOND FILES FOR HAND FILING
Total file length approx 200mm | Shape | Size mm | Item Number Diamond D107
|  | 6 x 1.2 | DLD-1-D107
|  | 2.5 x 2.5 | DLD-2-D107
|  | 3 x 1.5 | DLD-3-D107
|  | 3 x 3 x 3 | DLD-4-D107
|  | 5 x 2 | DLD-5-D107
|  | 3.5 x 1.5 | DLD-6-D107
|  | 4 x 2.2 | DLD-7-D107
|  | Ø2.5 | DLD-8-D107 | Total file length approx 140mm Shaft diameter 3mm
|  | 5 x 1.5 | DLD-9-D107
|  | Ø2.5 | DLD-10-D107
*Grain Sizes according to FEPA
DLD SET: SET CONSISTING OF THE ABOVE 10 DIFFERENT DLD HAND FILES
Item Number: DLD-SET-D107

## DLX
DLX DI-PRO DIAMOND FILES FOR HAND FILING
Total file length approx 200mm | Shape | Size mm | Item Number Diamond D151
|  | 11 x 3.5 | DLX-1-D151
|  | Ø5 | DLX-2-D151
|  | 10.5 x 4.4 | DLX-3-D151
|  | 7.7 x 7.7 x 7.7 | DLX-4-D151
|  | 6.3 x 6.3 | DLX-5-D151
*Grain Sizes according to FEPA
DLX SET: SET CONSISTING OF THE ABOVE 5 DIFFERENT DLX HAND FILES.
Item Number: DLX-SET-D151

## DLQ
DLQ DIPRO DIAMOND FILES FOR HAND FILING
Shape | Size mm | Item Number Diamond D126
| 8.5 x 1.6 | DLQ-1-D126
| Ø4 | DLQ-2-D126
| 7 x 2.5 | DLQ-3-D126
3.5 x 3.5 x 3.5 DLQ-4-D126 | 3.5x3.5x3.5 | DLQ-F-D126
| 4.5 x 4.5 | DLQ-5-D126
Total file length approx 200mm Shaft diameter 4mm
DLQ SET: SET CONSISTING OF THE ABOVE 10 DIFFERENT DLQ HAND FILES
Item Number: DLQ-SET-D126

## DLM
DLM DI-PRO CONICAL DIAMOND FILES FOR DIPROFIL FILING MACHINES
Shape | Size mm | Item Number Diamond D46 | Item Number Diamond D107
Standard Files
| 2.5 x 1.6 | DLM-1-D46 | DLM-1-D107
| 4 x 1.6 | DLM-2-D46 | DLM-2-D107
| 6 x 1.6 | DLM-3-D46 | DLM-3-D107 |  | 90 mm
*Grain Sizes according to FEPA
3mm
DLM SET: SET CONSISTING OF THE 6 DIFFERENT DLM FILES
Item Number: DLM/1

## DBE
DBE DI-PRO DIAMOND FILES FOR DIPROFIL FILING MACHINES
Shape | Size mm | Item Number Diamond D46 | Item Number Diamond D76 | Item Number Diamond D107
Standard Files
| 4 x 2 | DBE-1-D46 | DBE-1-D76 | DBE-1-D107
| Ø3 | DBE-2-D46 | DBE-2-D76 | DBE-2-D107
| 5 x 2 | DBE-3-D46 | DBE-3-D76 | DBE-3-D107
| 5 x 2 | DBE-4-D46 | DBE-4-D76 | DBE-4-D107
| 3.5 x 3.5 x 3.5 | DBE-5-D46 | DBE-5-D76 | DBE-5-D107
| 2.5 x 2.5 | DBE-6-D46 | DBE-6-D76 | DBE-6-D107
DBE SET: SET CONSISTING OF THE ABOVE 6 DIFFERENT DBE MACHINE FILES
Item Numbers:
DBE-SET-D46, DBE-SET-D76, DBE-SET-D107
Total File Length Approx 90mm

## STL1-14
DIPROFIL PRECISION STEEL FILES Steel Files are for use on soft and semi-hardened steel as well as other materials of low and medium hardness. STL 1 - STL 6 PRECISION STEEL FILES
Shape | Size mm | Medium Cut - 00 | Fine Cut - 1
| 5 x 1.5 | STL-1-00 | STL-1-1
| Ø3 | STL-2-00 | STL-2-1
| 5 x 2 | STL-3-00 | STL-3-1
5 x 2 STL-4-00 STL-4-1 | 5 x 2 | STL-4-00 | STL-4-1
| 3.5 x 3.5 x 3.5 | STL-5-00 | STL-5-1
| 2.5 x 2.5 | STL-6-00 | STL-6-1
STL 11 - STL 14 PRECISION STEEL FILES
Shape | Size mm | Medium Cut - 00 | Fine Cut - 1
| 4 X 2 | STL-11-00 | STL-11-1
| Ø3 | STL-12-00 | STL-12-1
| 4.7 X 2.5 | STL-13-00 | STL-13-1
3 x 3 STL-14-00 STL-14-1 | 3 x | STL-14-00 | STL-14-1

## STL21-101
STL 21 - STL 26 PRECISION STEEL FILES
Shape | Size mm | Medium Cut - 00 | Fine Cut - 1
| 3.3 x 1 | STL-21-00 | STL-21-1
| Ø2 | STL-22-00 | STL-22-1
| 3.2 x 1.1 | STL-23-00 | STL-23-1
| 3 x 3.12 | STL-24-00 | STL-24-1
| 2.2 x 2.2 x 2.2 | STL-25-00 | STL-25-1
| 1.7 x 1.7 | STL-26-00 | STL-26-1
STL 101 PRECISION STEEL FILES
Shape | Size mm | Medium Cut - 00 | Fine Cut - 1
| 10 x 2.5 | STL-101-00 | STL-101-1
*Grain Sizes according to FEPA