## WoodBobs
MOUNTED WOOD BOBS (1 PER BOX) Engis Wood Bobs are available in Hydulignum, a highly- compressed hard wood laminated in layers with plastic. The grain direction is perpendicular to the circumference to assure uniform lapping surface and efficient charging. They are recommended for fast stock removal or where exact contour or shaping is required - use 15 micron or coarser Engis Diamond Compounds for these applications. 1/8” Mandrel Mounted Cones and Cylinders: |  | Bobs are also available in selected soft pine for pre-finish before final felt polishing. Diamond Compounds grade of 15 micron or finer are recommended for use with these bobs.
Hydulignum (Hard Wood) | Pine (Soft Wood) | Size | Shape
501.HYD.1 | 501.SFT.1 | 3/4” x 1-3/16” | Cone
501.HYD.2 | 501.SFT.2 | 7/16” x 1-3/16” | Cone
501.HYD.3 | 501.SFT.3 | 9/32” x 5/8” | Cone
501.HYD.4 | 501.SFT.4 | 3/4” x 1-1/8” | Cylinder
501.HYD.5 | 501.SFT.5 | 7/16” x 3/4” | Cylinder
501.HYD.6 | 1501.SFT.6 | 9/32” x 1/2” | Cylinder
Max. RPM 10,000

## Sticks
Hard Wood Lapping Sticks: Laminated 6” lapping sticks are designed especially for fast stock removal using Engis diamond compounds. Made of highly compressed wood layers with alternating grain direction, saturated and bonded with synthetic resin, they are dense, easily formed, shape retaining, and perform like a cast iron lap of top quality such as Meehanite. The many shapes available include square and rectangular with 45° bevels or round with conical points. Soft Wood Lapping Sticks: Designed for immediate and final polishing. Square and rectangular shapes are beveled to 45°; round sticks are pointed. All shapes are 6” long.
Hard Wood | Soft Wood | In Each Pack | Size | Shape
502.D | 502.SD | 1 | 1/8” x 1/8” x 6” | Square
502.E | 502.SE | 1 | 1/8” x 1/4” x 6” | Rectangle
502.F | 502.SF | 1 | 1/4” x 1/4” x 6” | Square
502.G | 502.SG | 1 | 3/16” x 3/16” x 6” | Square
502.H | 502.SH | 1 | 5/16” x 1/2” x 6” | Rectangle
502.I | 502.SI | 1 | 5/16” x 3/4” x 6” | Rectangle
502.J | 502.SJ | 1 | 1/8” x 6” | Round
502.K | 502.SK | 1 | 3/16” x 6” | Round
502.L | 502.SL | 1 | 1/4 x 6” | Round
All One Size and Wood Hardness Contained in Each Package
SPECIAL GROUP COMBINATIONS OF LAPPING STICKS
Hard Wood | Soft Wood | In Each Pack | Size | Shape
Group 502.A | Group 502.SA | 6 | 1/8” x 1/8” x 6” | Square
|  | 6 | 1/8” x 1/4” x 6” | Rectangle
|  | 4 | 1/4” x 1/4” x 6” | Square
|  | 4 | 3/16” x 3/16” x 6” | Square
|  | 2 | 5/16” x 1/2” x 6” | Rectangle
|  | 2 | 5/16” x 3/4” x 6” | Rectangle
Group 502.B | Group 502.SB | 12 | 1/8” x 1/8” x 6” | Square
|  | 12 | 1/8” x 1/4” x 6” | Rectangle
|  | 12 | 1/4” x 1/4” x 6” | Square
Group 502.C | Group 502.SC | 5 | 5/16” x 1/2” x 6” | Rectangle
|  | 5 | 5/16” x 3/4” x 6” | Rectangle
Group 502.M | Group 502.SM | 10 | 1/8” x 6” | Round
|  | 8 | 3/16” x 6” | Round
|  | 4 | 1/4 x 6” | Round