## Diamond Compounds
A comprehensive range of Hyprez® diamond compounds has been developed to meet all the variables involved in lapping and polishing including: • Speed of equipment • Hardness of the laps • Material being processed • Working pressure applied to parts • Amount of stock to be removed • Size of area involved By using the proper Hyprez compound, in conjunction with the appropriate lapping and polishing machine, lap plates and accessories, you can be assured of consistent, repeatable results of the highest quality. | Engis application engineers and technical sales representatives will gladly assist you in any way possible.

## Compound Attributes
| CHEMISTRY |  | MATERIALS |  |  |  | PERFORMANCE
| Oil Based | Water Based | Carbide | Tool Steels | Ceramic | Aluminum | High Luster/ High Performance | Toolroom Application | General Purpose
FIVE-STAR Excellent cutting characteristics. Eliminates polishing steps, resulting in a better quality finish produced in less time. | • |  | • | • |  | • | •
L COMPOUND For use on harder materials, such as tungsten carbide and ceramics. Withstands frictional heat generated during use. | • |  | • |  | • | • |  | •
W Compound Cleans easily from the work-piece. Suitable for high luster polishing. |  | • |  |  |  |  | • | • | •
C-11 Compound For use on harder materials, such as tungsten carbide and ceramics. Cleans easily with mild detergent and water. |  | • | • |  |  |  | •