## LIntro
HYPREZ® L DIAMOND COMPOUND AND L GEL
Hyprez L diamond compounds are specially formulated for use with harder materials. Typical applications include finishing tungsten carbide tooling, rolls and balls, ceramics and coarse lapping on Hyprez natural metal and special composite laps. | AVAILABLE PACKAGING • 5 gram syringe • 5 gram dip jar • 18 gram syringe • 100 gram syringe • 100 gram jar
Proven Formulation
Engis L compound is a uniform diamond particle suspension which is not affected by dilution; it can be thinned to any desired consistency with Hyprez OS Type IV and Hyprelube lubricants. It utilizes a special chemical carrier with increased surface tension to improve lap adhesion and will not be affected by frictional heat generated during use. | FEATURES & BENEFITS • Oil based • Formulated for carbide, ceramics and hard metals • Compound offered in medium, standard and strong concentrations • Use with OS-IV Lubricant or Hyprelube® lubricant

## LCompound PN
Micron Size | L COMPOUND 18 Gram 100 Gram Part No. Part No. |  | L GEL 18 Gram 100 Gram Part No. Part No. |  | Compound/Gel Color
1/10 | 101.6071 | 101.6171 | 101.6271 | 101.6371 | Gray
1/4 | 101.6072 | 101.6172 | 101.6272 | 101.6372 | Gray
1/2 | 101.6075 | 101.6175 | 101.6275 | 101.6375 | Gray
1 | 101.6001 | 101.6101 | 101.6201 | 101.6301 | Ivory
2 | 101.6002 | 101.6102 | 101.6202 | 101.6302 | Light Yellow
3 | 101.6003 | 101.6103 | 101.6203 | 101.6303 | Yellow
6 | 101.6006 | 101.6106 | 101.6206 | 101.6306 | Orange
9 | 101.6009 | 101.6109 | 101.6209 | 101.6309 | Green
15 | 101.6015 | 101.6115 | 101.6215 | 101.6315 | Dark Blue
30 | 101.603 | 101.613 | 101.623 | 101.633 | Red
45 | 101.6045 | 101.6145 | 101.6245 | 101.6345 | Brown
60 | 101.606 | 101.616 | 101.626 | 101.636 | Natural
ALL COMPOUND ITEMS SHOWN ABOVE ARE STANDARD CONCENTRATION, UNBOXED SYRINGES.
Hyprez L Compound is in the form of a thick paste, dispensed from a syringe, commonly used for hand lapping. Hyprez L GEL is also dispensed from a syringe, but with a thinner consistency where drying or caking may be an issue.