## W Intro
HYPREZ® W DIAMOND COMPOUND AND W GEL Hyprez W diamond compounds are water based and clean easily from the workpiece. This compound is recommended for areas requiring a very high luster that might be adversely affected by an oil based compound. | FEATURES & BENEFITS • Water based • For parts requiring a high luster • Works great on 17-4 stainless • Compound offered in medium, standard and strong concentrations • Use with W or Hyprelube® lubricants
Proven Formulation
Engis W compound was the first commercially successful diamond compound formulated by Engis. It is still in general use by the mold & die industry and precision hand lapping.
AVAILABLE PACKAGING • 5 gram syringe • 5 gram dip jar • 18 gram syringe • 100 gram syringe • 100 gram jar

## WCompound PN
Micron Size | W COMPOUND 18 Gram 100 Gram Part No. Part No. |  | Compound Color | W GEL (Natural Color) 18 Gram 100 Gram Part No. Part No.
1/10 | 102.6071 | 102.6171 | Gray | 102.6271 | 102.6371
1/4 | 102.6072 | 102.6172 | Gray | 102.6272 | 102.6372
1/2 | 102.6075 | 102.6175 | Gray | 102.6275 | 102.6375
1 | 102.6001 | 102.6101 | Blue | 102.6201 | 102.6301
2 | 102.6002 | 102.6102 | Light Green | 102.6202 | 102.6302
3 | 102.6003 | 102.6103 | Green | 102.6203 | 102.6303
6 | 102.6006 | 102.6106 | Yellow | 102.6206 | 102.6306
9 | 102.6009 | 102.6109 | Blush | 102.6209 | 102.6309
15 | 102.6015 | 102.6115 | Brown | 102.6215 | 102.6315
30 | 102.603 | 102.613 | Mahogany | 102.623 | 102.633
45 | 102.6045 | 102.6145 | Purple | 102.6245 | 102.6345
60 | 102.606 | 102.616 | Orange | 102.626 | 102.636
ALL COMPOUND ITEMS SHOWN ABOVE ARE STANDARD CONCENTRATION, UNBOXED SYRINGES. Hyprez W Compound is in the form of a thick paste, dispensed from a syringe, commonly used for hand lapping. Hyprez W-GEL is also dispensed from a syringe, but with a thinner consistency where drying or caking may be an issue.