## Lap Plate Intro
Engis manufactures a complete line of lap plates, including metal composite, solid metal, and fixed abrasive options.
An efficient lapping operation requires the selection of a proper lap plate. This selection is guided by the process objective (stock removal, fine finish), the material being lapped and the diamond size/type used in the lapping slurry.
A composite lap plate is comprised of metal or ceramic particles in a resin matrix, allowing for efficient charging of diamond abrasive particles into the plate. This charged composite plate can significantly reduce process times and achieve a finer surface finish, often in a single step. A composite plate is also well suited for a facing device, taking the guesswork out of flatness and texture control.
COMPOSITE PLATE OFFERING
Material Removal Rate Low ….......................... High
Ceramic
X08
C250
X100
TX-10A

## X08 C250 PN
LAPPING PLATES
All Engis lap plate technologies can be mounted on a customer supplied base. In addition, we can manufacture a base that would fit your machine, regardless of make and mount them with one of our engineered lap plates. Contact Engis Engineering for details.
Hyprez X08 Composite iron plate with the most aggressive stock removal; good alternative to cast iron
Product | Product Code | Description
LAP PLATE MTD ESB-CI LM LAP PLATE MTD ESB-AL LM STD RAD GRV LAP PLATE MTD ESB-CI LM STD X-Y GRV | 703.4737 703.5162 703.4747 | 15 x 0.5 X08 Composite Cast Iron Smooth Face 15 x 0.5 X08 Composite Cast Iron With Radial Grooves 15 x 0.5 X08 Composite Cast Iron With Waffle Pattern
LAP PLATE MTD ESB-CI LM2803 LAP PLATE MTD ESB-AL LM STD RAD GRV LAP PLATE MTD ESB-CI LM STD X-Y GRV | 703.6118 703.6148 703.6149 | 20 x 0.5 X08 Composite Cast Iron Smooth Face 20 x 0.5 X08 Composite Cast Iron With Radial Grooves 20 x 0.5 X08 Composite Cast Iron With Waffle Pattern
LAP PLATE MTD ESB-CI LM0135 LAP PLATE MTD ESB-CI LM0135 STD RAD GRV LAP PLATE MTD ESB-CI LM0135 STD X-Y GRV | 703.4685 703.5371 703.5793 | 24 x 0.5 X08 Composite Cast Iron With Waffle Pattern 24 x 0.5 X08 Composite Cast Iron With Radial Grooves 24 x 0.5 X08 Composite Cast Iron With Waffle Pattern
LAP PLATE MTD ESB-CI LM0138 LAP PLATE MTD ESB-CI LM0138 STD RAD GRV LAP PLATE MTD ESB-CI LM0135 STD X-Y GRV | 703.5882 703.4728 703.6150 | 28 x 0.5 X08 Composite Cast Iron Smooth Face 28 x 0.5 X08 Composite Cast Iron With Radial Grooves 28 x 0.5 X08 Composite Cast Iron With Waffle Pattern
Hyprez C250 Composite copper plate; our most universal plate, often used for single step operations
Product | Product Code | Description
LAP PLATE MTD ESB-CI LM LAP PLATE MTD ESB-CI LM STD RAD GRV LAP PLATE MTD ESB-CI LM X-Y GRV | 703.6011 703.6010 703.6151 | 15 x 0.5 C250 Composite Copper Smooth Face 15 x 0.5 C250 Composite Copper With Radial Grooves 15 x 0.5 C250 Composite Copper With Waffle Pattern
LAP PLATE MTD ESB-CI LM LAP PLATE MTD ESB-CI LM STD RAD GRV LAP PLATE MTD ESB-CI LM X-Y GRV | 703.6007 703.6014 703.6152 | 20 x 0.5 C250 Composite Copper Smooth Face 20 x 0.5 C250 Composite Copper With Radial Grooves 20 x 0.5 C250 Composite Copper With Waffle Pattern
LAP PLATE MTD ESB-CI LM LM0135 LAP PLATE MTD ESB-CI LM STD RAD GRV LAP PLATE MTD ESB-CI LM X-Y GRV | 703.6051 703.6015 703.6129 | 24 x 0.5 C250 Composite Copper Smooth Face 24 x 0.5 C250 Composite Copper With Radial Grooves 24 x 0.5 C250 Composite Copper With Waffle Pattern
LAP PLATE MTD ESB-CI LM LAP PLATE MTD ESB-CI LM STD RAD GRV LAP PLATE MTD ESB-CI LM X-Y GRV | 703.6012 703.6016 703.6158 | 28 x 0.5 C250 Composite Copper Smooth Face 28 x 0.5 C250 Composite Copper With Radial Grooves 28 x 0.5 C250 Composite Copper With Waffle Pattern

## TX10 Cast Iron Steel PN
HYPREZ® LAP PLATES
Hyprez TX-10A Composite tin plate; very fine finish, minimizes or replaces pad polishing to maintain flatness
Product | Product Code | Description
LAP PLATE MTD ESB-CI LM LAP PLATE MTD ESB-CI LM STD RAD GRV LAP PLATE MTD ESB-CI LM STD X-Y GRV | 703.4774 703.4813 703.6153 | 15 x 0.5 TX-10A Composite Copper Smooth Face 15 x 0.5 TX-10A Composite Copper With Radial Grooves 15 x 0.5 TX-10A Composite Copper With Waffle Pattern
LAP PLATE MTD ESB-AL LM2802 LAP PLATE MTD ESB-AL LM2802 STD RAD GRV LAP PLATE MTD ESB-AL LM2802 STD X-Y GRV | 703.6165 703.5381 703.6154 | 20 x 0.5 TX-10A Composite Copper Smooth Face 20 x 0.5 TX-10A Composite Copper With Radial Grooves 20 x 0.5 TX-10A Composite Copper With Waffle Pattern
LAP PLATE MTD ESB-CI LM0135 LAP PLATE MTD ESB-CI LM0135 STD RAD GRV LAP PLATE MTD ESB-CI LM0135 STD X-Y GRV | 703.5365 703.5612 703.6155 | 24 x 0.5 TX-10A Composite Copper Smooth Face 24 x 0.5 TX-10A Composite Copper With Radial Grooves 24 x 0.5 TX-10A Composite Copper With Waffle Pattern
LAP PLATE MTD ESB-CI LM0138 LAP PLATE MTD ESB-CI LM0138 STD RAD GRV LAP PLATE MTD ESB-AL LM2802 STD X-Y GRV | 703.5237 703.4837 703.5919 | 28 x 0.5 TX-10A Composite Copper Smooth Face 28 x 0.5 TX-10A Composite Copper With Radial Grooves 28 x 0.5 TX-10A Composite Copper With Waffle Pattern
Hyprez Cast Iron
Product | Product Code | Description
LAP PLATE MTD ESB-CI LAP PLATE MTD ESB-CI STD RAD GRV LAP PLATE MTD ESB-CI STD X-Y GRV | 703.4485 703.4486 703.6156 | 15 x 0.5 Cast Iron Smooth Face 15 x 0.5 Cast Iron With Radial Grooves 15 x 0.5 Cast Iron With Waffle Pattern
LAP PLATE MTD ESB-CI LM2803 LAP PLATE MTD ESB-CI LM2803 STD RAD GRV LAP PLATE MTD ESB-CI LM2803 STD X-Y GRV | 703.6115 703.5622 703.6157 | 20 x 0.5 Cast Iron Smooth Face 20 x 0.5 Cast Iron With Radial Grooves 20 x 0.5 Cast Iron With Waffle Pattern
LAP PLATE MTD ESB-CI LM0135 LAP PLATE MTD ESB-CI LM0135 STD RAD GRV LAP PLATE MTD ESB-CI LM0135 X-Y GRV | 703.4530 703.4408 703.6101 | 24 x 0.5 Cast Iron Smooth Face 24 x 0.5 Cast Iron With Radial Grooves 24 x 0.5 Cast Iron With Waffle Pattern
LAP PLATE MTD ESB-CI LM0138 LAP PLATE MTD ESB-CI LM0138 STD RAD GRV LAP PLATE MTD ESB-CI LM0138 STD X-Y GRV | 703.4535 703.4407 703.6102 | 28 x 0.5 Cast Iron Smooth Face 28 x 0.5 Cast Iron With Radial Grooves 28 x 0.5 Cast Iron With Waffle Pattern
Hyprez Steel Plate
Product | Product Code | Description
FL-15 STAINLESS STEEL POLISHING PLATE | FLA-15-0007 | 15 x 0.5 Steel Plate Smooth Face
FL-20 STAINLESS STEEL POLISHING PLATE | FLA-20-0007 | 20 x 0.5 Steel Plate Smooth Face
FL-24 STAINLESS STEEL POLISHING PLATE | FLA-24-0007 | 24 x 0.5 Steel Plate Smooth Face
FL-28 STAINLESS STEEL POLISHING PLATE | FLA-28-0007 | 28 x 0.5 Steel Plate Smooth Face